## H1DR1x-T
|  | www.hexabitz.com info@hexabitz.com |  | Bill Of Materials
Customer | Hexabitz | Revision | 1
Project | Hexabitz Modules | Date | 2025-11-26
Board | H18R2 | Notes
Designator | Description | Manufacturer Part Number | Manufacturer | Octopart Url | Quantity
C1, C3, C5 | Ceramic Capacitor, Multilayer, Ceramic, 25V, 10% +Tol, 10% -Tol, X7R, +-15% TC, 100nF, Surface Mount, 0603 inch | CL10B104KA8NNNC | Samsung Electro-Mechanics | https://octopart.com/part/samsung-electro-mechanics/CL10B104KA8NNNC | 3
C2 | Ceramic Capacitor, Multilayer, Ceramic, 25V, 10% +Tol, 10% -Tol, X6S, +-22% TC, 4.7uF, Surface Mount, 0805 inch | CL21X475KAQNNNE | Samsung Electro-Mechanics | https://octopart.com/part/samsung-electro-mechanics/CL21A475KAQNNNE | 1
C4 | Ceramic Capacitor, Ceramic, 16V, 10% +Tol, 10% -Tol, X7R, 15% TC, 1uF, Surface Mount, 0805 | CC0805KKX7R7BB105 | Yageo Group | https://octopart.com/part/yageo-group/CC0805KKX7R7BB105 | 1
C6 | Ceramic Capacitor General Use 1uF ±10% 50V X7R 0603 | UMK107AB7105KA-T | Taiyo Yuden | https://octopart.com/part/taiyo-yuden/UMK107AB7105KA-T | 1
D1 | A 3V, 350W, bi-directional, standard capacitance, SOD323 pkg TVS Diode ¦ Bourns CDSOD323-T03SC | CDSOD323-T03SC | Bourns | https://octopart.com/part/bourns/CDSOD323-T03SC | 1
FB1 | Ferrite Beads 0603 30ohms 1500mA Signal Line AEC-Q200 | MMZ1608Y300BTD25 | TDK | https://octopart.com/part/tdk/MMZ1608Y300BTA00 | 1
J1 | CONN HEADER VERT 3POS 2.54MM | TSW-103-14-G-S | Samtec | https://octopart.com/part/samtec/TSW-103-14-G-S | 1
J2, J3 | TERMI-BLOK PCB MOUNT 2P | 282837-2 | TE Connectivity | https://octopart.com/part/te-connectivity/282837-2 | 2
LED1 | LED Uni-Color Super Red 639nm 2-Pin Chip 0603(1608Metric) T/R | VLMS1300-GS08 | Vishay Semiconductors | https://octopart.com/part/vishay/VLMS1300-GS08 | 1
R1 | Res Thick Film 0603 270 Ohm 5% 0.1W(1/10W) ±200ppm/C Pad SMD Automotive T/R | ERJ-3GEYJ271V | Panasonic | https://octopart.com/part/panasonic/ERJ-3GEYJ271V | 1
R2 | 100mW Thick Film Resistors ±100ppm/℃ ±1% 10kΩ 0603 Chip Resistor - Surface Mount ROHS | RC0603FR-0710KL | Yageo Group | https://octopart.com/part/yageo-group/RC0603FR-0710KL | 1
R3 |  |  |  |  | 1
R4, R5 | SG73P1JTTD1002F Res Thick Film 0603 10K Ohm 1% 0.2W(1/5W) ±100ppm/C Pad SMD Automotive T/R | SG73P1JTTD1002F | KOA Speer | https://octopart.com/part/koa-speer/SG73P1JTTD1002F | 2
U1 | MCU 32-bit ARM Cortex M0+ RISC 512KB Flash 1.8V/2.5V/3.3V 48-Pin UFQFPN EP Tray | STM32G0B1CEU6 | STMicroelectronics | https://octopart.com/part/stmicroelectronics/STM32G0B1CEU6 | 1
U2 | Compact 4.5V to 36V Full-Bridge DC Motor Drivers | MAX14870ETC+T | Analog Devices / Maxim Integrated | https://octopart.com/part/analog-devices/MAX14870ETC+T | 1
X1 | Ceramic Resonator 8MHz ±0.5% (Tol) ±0.2% (Stability) 10pF 40Ohm 3-Pin CSMD T/R | CSTCE8M00G52Z-R0 | Murata | https://octopart.com/part/murata/CSTCE8M00G52-R0 | 1